## Sheet1
モジュラーシンセシス プラグインシステム | XGプラグインシステム | (CS6x、CS6R、S80等での LCD表示)
(Common Parameter)
Parameter Name | Parameter Name | Group | Parameter
Volume | VOLUME | QED*Level | Vol
Pan | PAN | QED*Level | Pan
Reverb Send | REVERB SEND | QED*Level | RevSend
Chorus Send | CHORUS SEND | QED*Level | ChoSend
LPF Cutoff Frequency | LOW PASS FILTER CUTOFF FREQUENCY | QED*Filter | Cutoff
LPF Resonance | LOW PASS FILTER RESONANCE | QED*Filter | Reso
Attack Time | EG ATTACK TIME | QED*EG | Attack
Decay Time | EG DECAY TIME | QED*EG | Decay
Release Time | EG RELEASE TIME | QED*EG | Release
Pitch Bend Range | BEND PITCH CONTROL | CTL*Pitch | Pitch Bend
Portamento Switch | PORTAMENTO SWITCH | CTL*Pitch | Portamento
Portamento Time | PORTAMENTO TIME | CTL*Pitch | Time
Mono/Poly Mode | MONO/POLY MODE | GEN*Other | Mode
Same Note Number Key On Assign | SAME NOTE NUMBER KEY ON ASSIGN *1 | GEN*Other | Assign
(Element Parameter)
Parameter Name | Parameter Name | Group | Parameter
Plug-in Board Voice Bank MSB | BANK SELECT MSB | PLG*Assign | Bank
Plug-in Board Voice Bank LSB | BANK SELECT LSB | PLG*Assign | Bank
Plug-in Board Voice Program Number | PROGRAM NUMBER | PLG*Assign | Number
Note Shift | NOTE SHIFT | PLG*Velocity | NoteSft
Velocity Sense Depth | VELOCITY SENSE DEPTH | PLG*Velocity | Depth
Velocity Sense Offset | VELOCITY SENSE OFFSET | PLG*Velocity | Offset
Pitch EG Initial Level | PITCH EG INITIAL LEVEL | PCH*PEG | InitLvl
Pitch EG Attack Time | PITCH EG ATTACK TIME | PCH*PEG | Attack
Pitch EG Release Level | PITCH EG RELEASE LEVEL *1 | PCH*PEG | --Level
Pitch EG Release Time | PITCH EG RELEASE TIME *1 | PCH*PEG | Release
LFO Rate | VIBRATO RATE | LFO Param | Speed
LFO Pitch Modulation Depth | VIBRATO DEPTH | LFO Param | PMod
LFO Delay | VIBRATO DELAY | LFO Param | Delay
HPF Cutoff Frequency | HIGH PASS FILTER CUTOFF FREQUENCY | QED*Filter | HPF
EQ Low Gain | EQ BASS GAIN | EQ*Param | LoGain
EQ High Gain | EQ TREBLE GAIN | EQ*Param | HiGain
EQ Low Frequency | EQ BASS FREQUENCY | EQ*Param | LoFreq
EQ High Frequency | EQ TREBLE FREQUENCY | EQ*Param | HiFreq
MW Filter Control | MW LOW PASS FILTER CONTROL | CTL*MW Control | Filter
MW LFO Pitch Modulation Depth | MW LFO PMOD DEPTH | CTL*MW Modulation | PMod
MW LFO Filter Modulation Depth | MW LFO FMOD DEPTH | CTL*MW Modulation | FMod
MW LFO Amplitude Modulation Depth | MW LFO AMOD DEPTH | CTL*MW Modulation | AMod
CAT Pitch Control | CAT PITCH CONTROL | CTL*AT Control | Pitch
CAT Filter Control | CAT LOW PASS FILTER CONTROL | CTL*AT Control | Filter
CAT LFO Pitch Modulation Depth | CAT LFO PMOD DEPTH | CTL*AT Modulation | PMod
CAT LFO Filter Modulation Depth | CAT LFO FMOD DEPTH | CTL*AT Modulation | FMod
CAT LFO Amplitude Modulation Depth | CAT LFO AMOD DEPTH | CTL*AT Modulation | AMod
AC1 Controller Number | AC1 CONTROLLER NUMBER | CTL*AC Control | Source
AC1 Filter Control | AC1 LOW PASS FILTER CONTROL | CTL*AC Control | Filter
AC1 LFO Pitch Modulation Depth | AC1 LFO PMOD DEPTH | CTL*AC Modulation | PMod
AC1 LFO Filter Modulation Depth | AC1 LFO FMOD DEPTH | CTL*AC Modulation | FMod
AC1 LFO Amplitude Modulation Depth | AC1 LFO AMOD DEPTH | CTL*AC Modulation | AMod
*1 : PLG150-ANでは対応していません。